## BOM_JLC-uz_per_current_measurem
Quantity | Comment | Designator | Manufacturer | Value | Description | Footprint | Voltage | Dielectric | Manufacturer Part Number | LCSC Part Number
21 | 1 µF | C1_A, C1_B, C1_C, C1_D, C4, C5, C6, C7, C8, C9, C10, C11, C12, C13_A, C13_B, C13_C, C13_D, C16_A, C16_B, C16_C, C16_D | Samsung Electro-Mechanics | 1 µF | 50V 1uF X5R ±10% 0603 Multilayer Ceramic Capacitors MLCC - SMD/SMT ROHS | C_0603 |  |  | CL10A105KB8NNNC | C15849
8 | 100 nF | C2_A, C2_B, C2_C, C2_D, C3_A, C3_B, C3_C, C3_D | KEMET | 100 nF | Capacitor 0603, 50 VDC, 100nF, X7R | C_0603 |  |  | C0603C104K5RAC3121 | C696358
12 | 47 nF | C14_A, C14_B, C14_C, C14_D, C15_A, C15_B, C15_C, C15_D, C17_A, C17_B, C17_C, C17_D | Samsung Electro-Mechanics | 47 nF | Capacitor 0603, 50 VDC, 47 nF, X7R | C_0603 |  |  | CL10B473KB8NNNC | C1622
8 | 56 pF | C19_A, C19_B, C19_C, C19_D, C20_A, C20_B, C20_C, C20_D | Samsung Electro-Mechanics | 56 pF | Capacitor 0603, 50 VDC, 56 pF, C0G | C_0603 |  |  | CL10C560JB8NNNC | C39148
1 | Fuse, 5 A | F1 | Littlefuse | Fuse, 5 A | Fuse OMNI BLOK 154 | 0154xxx |  |  | 0154005.DR | C206916
4 | ADA4940-1ARZ-R7 | IC1_A, IC1_B, IC1_C, IC1_D | Analog Devices | differential ADC driver | Differential ADC Driver | SOIC-8-N |  |  | ADA4940-1ARZ-R7 | C730049
1 | FCR7350R, PCB mount 4mm jack, RED | J1 | Cliff | PCB mount 4mm jack, Red FCR7350R, 1000V, 24A | FCR7350B, 1000V, 24A, RED | FCR7350 |  |  | FCR7350R | C7437326
1 | FCR7350B, PCB mount 4mm jack, BLACK | J2 | Cliff | PCB mount 4mm jack, Black FCR7350B, 1000V, 24A | FCR7350B, 1000V, 24A, BLACK | FCR7350 |  |  | FCR7350B | C7437327
1 | TMA 2405D | PS1 | TRACO Power |  | 22-26 V Input, +/- 5 V @100mA Output, 1 W, isolated DC/DC-converter | SIP7 |  |  | TMA 2405D | C6285339
4 | TDK15-24D15W | PS2_A, PS2_B, PS2_C, PS2_D | TDPOWER |  | Isolated Module DC DC Converter Buck 2 Output ±15V 500mA 9V~36V Input | TDK15-24D15W |  |  | TDK15-24D15W | C783530
8 | 2k | R1_A, R1_B, R1_C, R1_D, R7_A, R7_B, R7_C, R7_D | Panasonic | 2k | 2kΩ ±0.1% 250mW 1206 | RES 1206_3216 |  |  | ERA-8AEB202V | C2073471
8 | 1k | R2_A, R2_B, R2_C, R2_D, R5_A, R5_B, R5_C, R5_D | Panasonic | 1k | SMD resistor 1/4W 1.0Kohm 0.1% 25ppm | RES 1206_3216 |  |  | ERA-8AEB102V | C491153
4 | 8.2R | R3_A, R3_B, R3_C, R3_D | UNI-ROYAL(Uniroyal Elec) | 8.2R | -55℃~+155℃ 200V 600mW 8.2Ω Thick Film Resistor ±400ppm/℃ ±5% 1206 | RES 1206_3216 |  |  | AS0606J082JT5E | C966029
8 | 49R9 | R4_A, R4_B, R4_C, R4_D, R6_A, R6_B, R6_C, R6_D | YAGEO | 49R9 | 100mW Thick Film Resistors ±100ppm/℃ ±1% 49.9Ω 0603 Chip Resistor - Surface Mount ROHS | RES 0603_1608 |  |  | RC0603FR-0749R9L | C114625
4 | 0R | R8, R9, R10, R11 | UNI-ROYAL | 0R | 250mW Thick Film Resistors ±800ppm/℃ ±1% 0Ω 1206 Chip Resistor - Surface Mount ROHS | RES 1206_3216 |  |  | 1206W4F0000T5E | C17888
4 | D-SUB 9, female | X1, X2, X3, X4 | Wuerth Elektronik | D-SUB 9, female | D-Sub Standard Connectors WR-DSUB Female PCB 9Pin Hex Scrw 8.08mm | 618009231121 |  |  | 618009231121 | C141882
1 | R-RJ45R10P-B000 | X5 | Ckmtw(Shenzhen Cankemeng) | R-RJ45R10P-B000 | RJ45Receptacle 1 Shielded Bend insert Without LED 0℃~+70℃ Plugin Ethernet Connectors / Modular Connectors (RJ45 RJ11) ROHS | R-RJ45R10P-B000 |  |  | R-RJ45R10P-B000 | C386758
2 | M12A-04PMMR-SF7003 | X6, X7 | Amphenol |  | M12 Metric Circular Connector, A-Coded, Metal Non-shielded, 4A, 04 pins, Male Connector, Male Contact, Hexagonal, M12*1.0, Screw Thread, PCB 90°, Receptacle, Front Fastened, IP67 Mated | M12A-04PMMR-SF7003 |  |  | M12A-04PMMR-SF7003 | C21484133